## AWE_system_data
Parameter | Value | Unit | Description
Electrochemical
A | 0.3325 | m2 | Electrolyzer electrode area
s | 0.12 |  | Parameters related to activation voltage
t_1 | 1.002 | m2A-1 | Parameters related to activation voltage
t_2 | 8.424 | Km2A-1 | Parameters related to activation voltage
t_3 | 247.3 | K2m2A-1 | Parameters related to activation voltage
r_1 | 8.05*1e-5 | Ωm2 | Parameters related to ohmic resistance
r_2 | -2.5e-07 | Ωm2K-1 | Parameters related to ohmic resistance
N_ele | 300 |  | Cell number
f_1 | 25000 | Am-4 | Faraday efficiency factor
f_2 | 0.9564 |  | Faraday efficiency factor
d_e | 500*1e-6 | m | Electrolyte Distance
K | 50.2 |  | Fitting parameter related to bubble coverage
m | 0.1 |  | Fitting parameter related to bubble coverage
κ | 108 | Sm-1 | Electrolyte conductivity
γ | 1.4 |  | Heat capacity ratio of hydrogen
η_com | 0.8 |  | Efficiency for compressor
P_sto | 3000000 | Pa | Pressure for hydrogen storage
P_0 | 101325 | Pa | Rated Pressure
J | 99750 | A | Fitting parameter related to bubble coverage
U_rev,0 | 1.219 | V | Constant reversible voltage
Thermal
T_amb | 10 | ℃ | Ambient temperature
R_sta | 0.001 | KW-1 | Electrolyzer equivalent thermal resistance
C_awe | 55*1e06 | JK-1 | Electrolyzer equivalent heat capacity
C_ch | 0.5*1e06 | JK-1 | Heat exchanger equivalent heat capacity
c_wat
c_lye
ρ_wat
ρ_lye
C_c | 0.1*1e06 | JK-1 | Cooling water equivalent heat capacity
T_c,in | 10 | ℃ | Inflow temperature of cooling water
kA | 11000 | WK-1 | Heat transfer coefficient
HTO
V_sep,g | 1 | m3 | Gas-liquid separator gas phase volume
V_an | 0.005 | m3 | Anode electrolyte volume
τ_sep | 5 | s | Gas-liquid separation time constant